## Pill Dispenser
Source: | C:\Users\KAN CHANG FEI\Documents\KiCad\6.0\projects\Pill Dispenser\Pill Dispenser\Pill Dispenser.kicad_sch
Date: | 2023-04-19 23:45
Tool: | Eeschema (6.0.5)
Generator: | C:\Program Files\KiCad\6.0\bin\scripting\plugins/bom_csv_grouped_by_value.py
Component Count: | 61
Collated Components:
Item | Qty | Reference(s) | Value | Unit Price | Cost | Availability | LibPart | Footprint | Datasheet
1 | 1 | BZ1 | Buzzer |  |  | ü | Device:Buzzer | Buzzer_Beeper:Buzzer_12x9.5RM7.6 | ~
2 | 1 | C1 | 4.7uF |  |  |  | Device:C | Capacitor_SMD:C_0805_2012Metric | ~
3 | 2 | C2, C4 | 10uF |  |  |  | Device:C | Capacitor_SMD:C_0805_2012Metric | ~
4 | 10 | C3, C5, C6, C7, C8, C9, C10, C11, C14, C15 | 0.1uF |  |  |  | Device:C | Capacitor_SMD:C_0805_2012Metric | ~
5 | 2 | C12, C13 | 47uF |  |  |  | Device:C | Capacitor_SMD:C_0805_2012Metric | ~
6 | 1 | D1 | SS12 |  |  |  | Device:D_Schottky | Diode_SMD:D_SMA | ~
7 | 1 | D2 | SS34 |  |  |  | Device:D_Schottky | Diode_SMD:D_SMA | ~
8 | 1 | D3 | LED |  |  | ü | Device:LED | LED_SMD:LED_0805_2012Metric | ~
9 | 1 | J1 | Servo1 |  |  | ü | Connector:Conn_01x03_Male | Connector_PinHeader_2.54mm:PinHeader_1x03_P2.54mm_Vertical | ~
10 | 1 | J2 | LCD Display |  |  |  | Connector:Conn_01x04_Male | Connector_PinHeader_2.54mm:PinHeader_1x04_P2.54mm_Vertical | ~
11 | 1 | J3 | Servo2 |  |  |  | Connector:Conn_01x03_Male | Connector_PinHeader_2.54mm:PinHeader_1x03_P2.54mm_Vertical | ~
12 | 1 | J4 | Servo3 |  |  |  | Connector:Conn_01x03_Male | Connector_PinHeader_2.54mm:PinHeader_1x03_P2.54mm_Vertical | ~
13 | 1 | J5 | UART |  |  | ü | Connector:Conn_01x04_Male | Connector_PinHeader_2.54mm:PinHeader_1x04_P2.54mm_Vertical | ~
14 | 1 | J6 | Servo4 |  |  |  | Connector:Conn_01x03_Male | Connector_PinHeader_2.54mm:PinHeader_1x03_P2.54mm_Vertical | ~
15 | 1 | J8 | IR |  |  | ü | Connector:Conn_01x03_Male | Connector_PinHeader_2.54mm:PinHeader_1x03_P2.54mm_Vertical | ~
16 | 1 | J10 | RTC | 12.5 | 12.5 | ü | Connector:Conn_01x04_Male | Connector_PinHeader_2.54mm:PinHeader_1x04_P2.54mm_Vertical | ~
17 | 1 | J13 | Button1 |  |  | ü | Connector:Conn_01x02_Male | Connector_PinHeader_2.54mm:PinHeader_1x02_P2.54mm_Vertical | ~
18 | 1 | J14 | Button2 |  |  | ü | Connector:Conn_01x02_Male | Connector_PinHeader_2.54mm:PinHeader_1x02_P2.54mm_Vertical | ~
19 | 1 | J15 | Button3 |  |  | ü | Connector:Conn_01x02_Male | Connector_PinHeader_2.54mm:PinHeader_1x02_P2.54mm_Vertical | ~
20 | 1 | J16 | Button4 |  |  | ü | Connector:Conn_01x02_Male | Connector_PinHeader_2.54mm:PinHeader_1x02_P2.54mm_Vertical | ~
21 | 1 | J17 | BAttery |  |  |  | Connector:Conn_01x02_Male | Connector_PinHeader_2.54mm:PinHeader_1x02_P2.54mm_Vertical | ~
22 | 1 | J18 | Power Switch |  |  |  | Connector:Conn_01x02_Male | Connector_PinHeader_2.54mm:PinHeader_1x02_P2.54mm_Vertical | ~
23 | 1 | J19 | Button5 |  |  | ü | Connector:Conn_01x02_Male | Connector_PinHeader_2.54mm:PinHeader_1x02_P2.54mm_Vertical | ~
24 | 1 | J20 | Button6 |  |  | ü | Connector:Conn_01x02_Male | Connector_PinHeader_2.54mm:PinHeader_1x02_P2.54mm_Vertical | ~
25 | 1 | L1 | 22uH |  |  | ü | pspice:INDUCTOR | Inductor_SMD:L_7.3x7.3_H4.5 | ~
26 | 1 | Q1 | IRF4905 |  |  |  | Transistor_FET:IRF9540N | Package_TO_SOT_THT:TO-220-3_Vertical | http://www.irf.com/product-info/datasheets/data/irf9540n.pdf
27 | 9 | R1, R3, R4, R5, R6, R7, R8, R16, R18 | 10K |  |  |  | Device:R | Resistor_SMD:R_0805_2012Metric_Pad1.20x1.40mm_HandSolder | ~
28 | 1 | R2 | 1K |  |  |  | Device:R | Resistor_SMD:R_0805_2012Metric_Pad1.20x1.40mm_HandSolder | ~
29 | 1 | R9 | 14.7K |  |  |  | Device:R | Resistor_SMD:R_0805_2012Metric_Pad1.20x1.40mm_HandSolder | ~
30 | 1 | R10 | 2K |  |  |  | Device:R | Resistor_SMD:R_0805_2012Metric_Pad1.20x1.40mm_HandSolder | ~
31 | 6 | R11, R12, R13, R14, R15, R17 | 100 |  |  |  | Device:R | Resistor_SMD:R_0805_2012Metric_Pad1.20x1.40mm_HandSolder | ~
32 | 2 | SW1, SW2 | SW_SPST |  |  |  | Switch:SW_SPST | Button_Switch_SMD:SW_SPST_TL3305A | ~
33 | 1 | U1 | TP4056_Module |  |  | ü | My_Design:TP4056_Module | My_Design:TP4056_Module
34 | 1 | U2 | AP7366-33W5-7 |  |  | ü | Regulator_Linear:MIC5504-3.3YM5 | Package_TO_SOT_SMD:SOT-23-5_HandSoldering | http://ww1.microchip.com/downloads/en/DeviceDoc/MIC550X.pdf
35 | 1 | U3 | MT3608 |  |  | ü | Regulator_Switching:MT3608 | Package_TO_SOT_SMD:SOT-23-6 | https://www.olimex.com/Products/Breadboarding/BB-PWR-3608/resources/MT3608.pdf
36 | 1 | U4 | ESP32-WROOM-32 | 10 | 10 |  | RF_Module:ESP32-WROOM-32 | RF_Module:ESP32-WROOM-32 | https://www.espressif.com/sites/default/files/documentation/esp32-wroom-32_datasheet_en.pdf